## SSS_Current_Monitoring_BOM
Designator | Part Number | Comment | Description | Quantity
C10 | C 0805 generic |  |  | 1
P4 | 692112030100 | 692112030100 | CONN PLUG USB3.0 TYPEA 9P SMD RA | 1
C11 | C 0603 generic | C 0603 1uF 25V X7R | C 0603 1uF 25V X7R | 1
C6, C8 | C 0603 generic | C 0603 4.7uF 25V X7R | C 0603 4.7uF 25V X7R | 2
C1, C2, C3, C4, C5 | C 0603 generic | C 0603 100nF 25V X7R | C 0603 100nF 25V X7R | 5
C7, C9 | C 0603 generic | C 0603 100nF 50V X7R | C 0603 100nF 50V X7R | 2
P8, P11 | DG301-5.0-2P12 | DG301-5.0-2P12 |  | 2
HL1 | 150060VS55040 | GR-0603 | LED GREEN DIFFUSED 0603 SMD | 1
IC1 | INA237AIDGSR | INA237AIDGSR | IC PWR MONITOR 10VSSOP | 1
U1 | MCP1792T-3302H/CB | MCP1792T-3302H/CB | IC REG LIN 3.3V 100MA SOT23A-3 | 1
P12 | PBS-4 | PBS-4 |  | 1
XP2 | PR20203VBNN | PLS-3 | CONN HEADER VERT 3POS 2.54MM | 1
XP1 | PLS-6 | PLS-6 |  | 1
P2 | PLS-8 | PLS-8 |  | 1
R7, R8, R9, R10, R11, R12, R13 | R 0603 generic | R 0603 0R 5% | R 0603 0R 5% | 7
R16 | R 0603 generic | R 0603 1kR 5% | R 0603 1kR 5% | 1
R1, R2, R3, R14, R15 | R 0603 generic | R 0603 10kR 5% | R 0603 10kR 5% | 5
R4, R6 | R 0603 generic | R 0603 100R 5% | R 0603 100R 5% | 2
R5 | R 2512 generic | R 2512 6mR 5% | R 2512 6mR 1% | 1
DD1 | STM32G030F6P6TR | STM32G030F6P6TR | IC MCU 32BIT 32KB FLASH 20TSSOP | 1
TP1, TP7, TP8, TP9, TP10, TP11, TP12, TP13, TP14, TP15, TP16, TP17, TP18, TP19, TP20, TP21, TP22, TP23, TP24, TP25, TP26, TP27, TP28 | TP-PLLS1.27-1-TOP-R | TP-PLLS1.27-1-TOP-R |  | 23
P9, P10 | UJ32-C-V-G-TH-5-P24-TR | UJ32-C-V-G-TH-5-P24-TR | CONN RCPT USB 3.2 TYPE C SMD PCB | 2
P6, P7 | UP20-C-F-G-FL-1-P12-TR | UP20-C-F-G-FL-1-P12-TR | CONN PLUG USB 2.0 TYPE C SMD RA | 2
P5 | USB-A3-S-RA | USB-A3-S-RA | USB A 3.0, R/A, THRU HOLE, RECEP | 1
IC2 | WEA012832FWPP3N00000 | WEA012832F | GRAPHIC DISPLAY OLED WHITE 0.91" | 1
P1 | XT60-F | XT60-F | DC supply; plug; female; XT60; 30A; 500V; PIN: 2; straight | 1
P3 | XT60-M | XT60-M | DC supply; plug; male; XT60; 30A; 500V; PIN: 2; straight | 1